## CALCULATOR (mR - feet)
User Inputs | [7 empty] | Variables
Manual input |  |  |  | Pipe Schedule or Manual? |  | SCHEDULE
Drop Down Input |  |  |  | Pipe Schedule | 4 - Sch: 40, Std, 40S |  |  | Gamma Constant | 2.2 | R/hr/Ci @ 1 ft | Pipe Variables: |  |  | b | 6.0202 |  | 5.2012 | 0
|  |  |  | OD | 28 | inches |  | Isodose Rate | 2 | mR/h | OD | 4.5 | inches
Device | 1075 SCARPro |  |  | Wall Thickness | 0.55 |  |  | Ug (in) | 0.04 | ASME API | Wall Thickness | 0.237 | inches | w | 2.059
Isotope | Se75 | [6 empty] | Collimation (deg) | Radial | Axial |  |  |  | 2w | 4.1181
Activity | 80 | Ci |  | Offset Inputs: |  |  |  |  | 40 | 40 | HVL Steel | 0.315 | inches
Mode | Contact |  |  | Code | ASME API |  |  | Source to source side wall | 2.5 | inches | HVL Lead | 0.039 | inches | arc | 5.2012
Distance | 6 | ft |  | Beam Masking? | YES |  |  | Offset SFD | 20.1 | inches |  |  |  | 4 shots | 3.5343
Dose Limit | 2 | mR/h |  | Beam Masking (%) | Radial | Axial | [7 empty] | overlap | 0.83344 | each side
Isodose (Y/N) | NO |  |  |  | 50% | 50%
Hourly Exposure Time | 60 | minutes |  | Use Minimum Offet SFD per Code? | YES
Focal | 0.138 | inches |  |  | ↓ Enter Manual STF
| 3.5052 | mm | <-check |  | 14 | inches
Film R Factor | 2 | Rad
Contact Configuration
Backshielding Primary Beam
Total | - | Pipe | = | Backshielding | Lead (in.) | OR | FlexShield
11.2553 |  | 1.5048 |  | 9.7505 | 0.38027 |  | 4
Beam Dimensions at Film Plane |  |  |  | Shots Per Weld
Axial Beam Height | 5.1 | inches |  | Arc Length | 5.3 | inches
Beam Width | 5.1 | inches |  | Min # Shots | 3
Arc Length | 5.3 | inches |  | Shot Overlap | 0.24439 | inches
Shot Time
SFD | 7 | inches
Shot Time | 0 | minutes | 39 | seconds
Offset Configuration - Elliptical & Superimposed
Backshielding Primary Beam
Total | = | Backshielding | Lead (in.) | OR | FlexShield
11.2553 |  | 11.2553 | 0.43896 |  | 5
Beam Dimensions at Film Plane
Axial Beam Height | 7.1 | inches
Beam Width | 7.1 | inches
Shot Time
SFD | 20.1 | inches
Shot Time | 5 | minutes | 25 | seconds
Note on C10: Lapinskas, Joe: Measured from source position in direction of primary beam.
Note on B11: Sentinel: Enter allowable dose rate at controlled boundary.
Note on B13: Sentinel: For isodose calculations. Enter 60 minutes if isodose does not apply.
Note on B21: Sentinel: HVLs required to reduce primary beam to allowable dose rate at desired distance
Note on F21: Sentinel: The pipe itself provides shielding of the primary beam. This column takes into consideration the shielding of the primary beam by the pipe itself and calculates the additional lead equivalent required to reduce primary beam to allowable dose rate at the desired distance.
Note on G21: Sentinel: Lead equivalent to reduce primary beam to allowable dose rate at desired distance NOTE: Shielding of primary beam provided by pipe is not taken into consideration here.
Note on B36: Sentinel: HVLs required to reduce primary beam to allowable dose rate at desired distance
Note on D36: Sentinel: The primary beam width must be larger than the OD of the pipe foruperimposed and elliptical shots. Therefore the shielding value of the pipe should not be considered in determining backshielding.
Note on E36: Sentinel: Lead equivalent to reduce primary beam to allowable dose rate at desired distance NOTE 1: Shielding of primary beam provided by pipe is not taken into consideration here. NOTE 2: Use this value to determine thickness of lead for masking primary beam.

## DATA (hidden)
| GRC |  | TFlex-Bi HVL | Steel HVL | Lead HVL |  | Ug (in) |  | Collimation |  |  | Mode |  |  | Pipe Description | Wall |  | ID | OD
Se75 | 2.2 | R/hr/Ci @ 1 ft | 2.5 | 0.315 | 0.039 | Nuclear | 0.02 |  | Axial | Radial | Source to source side wall | Contact | YES | SCHEDULE | 1/8 - Sch: 10S | 0.049 | 0.186 | 0.307 | 0.405
Ir192 | 5.2 | R/hr/Ci @ 1 ft | 1.25 | 0.512 | 0.2 | ASME API | 0.04 | 1075 SCARPro | 40 | 40 | 2.5 | Offset | NO | MANUAL | 1/8 - Sch: 40, Std, 40S | 0.068 | 0.245 | 0.269 | 0.405
[6 empty] | ASME Heavy Wall | 0.07 | 959M | 40 | 40 | 2.25 |  |  |  | 1/8 - Sch: 80, XS, 80S | 0.095 | 0.315 | 0.215 | 0.405
[8 empty] | 989 (30x60) | 30 | 60 | 1.3 |  |  |  | 1/4 - Sch: 10S | 0.065 | 0.33 | 0.41 | 0.54
[8 empty] | 989 (40x40) | 40 | 40 | 1.3 |  |  |  | 1/4 - Sch: 40, Std, 40S | 0.088 | 0.425 | 0.364 | 0.54
[15 empty] | 1/4 - Sch: 80, XS, 80S | 0.119 | 0.535 | 0.302 | 0.54
[15 empty] | 3/8 - Sch: 10S | 0.065 | 0.423 | 0.545 | 0.675
[15 empty] | 3/8 - Sch: 40, Std, 40S | 0.091 | 0.568 | 0.493 | 0.675
[15 empty] | 3/8 - Sch: 80, XS, 80S | 0.126 | 0.739 | 0.423 | 0.675
[15 empty] | 1/2 - Sch: 10S | 0.083 | 0.671 | 0.674 | 0.84
[15 empty] | 1/2 - Sch: 40, Std, 40S | 0.109 | 0.851 | 0.622 | 0.84
[15 empty] | 1/2 - Sch: 80, XS, 80S | 0.147 | 1.088 | 0.546 | 0.84
[15 empty] | 1/2 - Sch: 160 | 0.187 | 1.304 | 0.466 | 0.84
[15 empty] | 1/2 - Sch: XXS | 0.294 | 1.714 | 0.252 | 0.84
[15 empty] | 3/4 - Sch: 5S | 0.065 | 0.684 | 0.92 | 1.05
[15 empty] | 3/4 - Sch: 10S | 0.083 | 0.857 | 0.884 | 1.05
[15 empty] | 3/4 - Sch: 40, Std, 40S | 0.113 | 1.131 | 0.824 | 1.05
[15 empty] | 3/4 - Sch: 80, XS, 80S | 0.154 | 1.474 | 0.742 | 1.05
[15 empty] | 3/4 - Sch: 160 | 0.218 | 1.937 | 0.614 | 1.05
[15 empty] | 3/4 - Sch: XXS | 0.308 | 2.441 | 0.434 | 1.05
[15 empty] | 1 - Sch: 5S | 0.065 | 0.868 | 1.185 | 1.315
[15 empty] | 1 - Sch: 10S | 0.109 | 1.404 | 1.097 | 1.315
[15 empty] | 1 - Sch: 40, Std, 40S | 0.133 | 1.679 | 1.049 | 1.315
[15 empty] | 1 - Sch: 80, XS, 80S | 0.179 | 2.172 | 0.957 | 1.315
[15 empty] | 1 - Sch: 160 | 0.25 | 2.844 | 0.815 | 1.315
[15 empty] | 1 - Sch: XXS | 0.358 | 3.659 | 0.599 | 1.315
[15 empty] | 1 1/4 - Sch: 5S | 0.065 | 1.107 | 1.53 | 1.66
[15 empty] | 1 1/4 - Sch: 10S | 0.109 | 1.805 | 1.442 | 1.66
[15 empty] | 1 1/4 - Sch: 40, Std, 40S | 0.14 | 2.273 | 1.38 | 1.66
[15 empty] | 1 1/4 - Sch: 80, XS, 80S | 0.191 | 2.997 | 1.278 | 1.66
[15 empty] | 1 1/4 - Sch: 160 | 0.25 | 3.765 | 1.16 | 1.66
[15 empty] | 1 1/4 - Sch: XXS | 0.382 | 5.214 | 0.896 | 1.66
[15 empty] | 1 1/2 - Sch: 5S | 0.065 | 1.274 | 1.77 | 1.9
[15 empty] | 1 1/2 - Sch: 10S | 0.109 | 2.085 | 1.682 | 1.9
[15 empty] | 1 1/2 - Sch: 40, Std, 40S | 0.145 | 2.718 | 1.61 | 1.9
[15 empty] | 1 1/2 - Sch: 80, XS, 80S | 0.2 | 3.631 | 1.5 | 1.9
[15 empty] | 1 1/2 - Sch: 160 | 0.281 | 4.859 | 1.338 | 1.9
[15 empty] | 1 1/2 - Sch: XXS | 0.4 | 6.408 | 1.1 | 1.9
[15 empty] | 2 - Sch: 5S | 0.065 | 1.604 | 2.245 | 2.375
[15 empty] | 2 - Sch: 10S | 0.109 | 2.638 | 2.157 | 2.375
[15 empty] | 2 - Sch: 40, Std, 40S | 0.154 | 3.653 | 2.067 | 2.375
[15 empty] | 2 - Sch: 80, XS, 80S | 0.218 | 5.022 | 1.939 | 2.375
[15 empty] | 2 - Sch: 160 | 0.343 | 7.444 | 1.689 | 2.375
[15 empty] | 2 - Sch: XXS | 0.436 | 9.029 | 1.503 | 2.375
[15 empty] | 2 1/2 - Sch: 5S | 0.083 | 2.475 | 2.709 | 2.875
[15 empty] | 2 1/2 - Sch: 10S | 0.12 | 3.531 | 2.635 | 2.875
[15 empty] | 2 1/2 - Sch: 40, Std, 40S | 0.203 | 5.793 | 2.469 | 2.875
[15 empty] | 2 1/2 - Sch: 80, XS, 80S | 0.276 | 7.661 | 2.323 | 2.875
[15 empty] | 2 1/2 - Sch: 160 | 0.375 | 10.01 | 2.125 | 2.875
[15 empty] | 2 1/2 - Sch: XXS | 0.552 | 13.7 | 1.771 | 2.875
[15 empty] | 3 - Sch: 5S | 0.083 | 3.03 | 3.334 | 3.5
[15 empty] | 3 - Sch: 10S | 0.12 | 4.33 | 3.26 | 3.5
[15 empty] | 3 - Sch: 40, Std, 40S | 0.216 | 7.58 | 3.068 | 3.5
[15 empty] | 3 - Sch: 80, XS, 80S | 0.3 | 10.25 | 2.9 | 3.5
[15 empty] | 3 - Sch: 160 | 0.437 | 14.32 | 2.626 | 3.5
[15 empty] | 3 - Sch: XXS | 0.6 | 18.58 | 2.3 | 3.5
[15 empty] | 3 1/2 - Sch: 5S | 0.083 | 3.47 | 3.834 | 4
[15 empty] | 3 1/2 - Sch: 10S | 0.12 | 4.97 | 3.76 | 4
[15 empty] | 3 1/2 - Sch: 40, Std, 40S | 0.226 | 9.11 | 3.548 | 4
[15 empty] | 3 1/2 - Sch: 80, XS, 80S | 0.318 | 12.51 | 3.364 | 4
[15 empty] | 4 - Sch: 5S | 0.083 | 3.92 | 4.334 | 4.5
[15 empty] | 4 - Sch: 10S | 0.12 | 5.61 | 4.26 | 4.5
[15 empty] | 4 - Sch: 40, Std, 40S | 0.237 | 10.79 | 4.026 | 4.5
[15 empty] | 4 - Sch: 80, XS, 80S | 0.337 | 14.98 | 3.826 | 4.5
[15 empty] | 4 - Sch: 120 | 0.437 | 18.96 | 3.626 | 4.5
[15 empty] | 4 - Sch: 160 | 0.531 | 22.51 | 3.438 | 4.5
[15 empty] | 4 - Sch: XXS | 0.674 | 27.54 | 3.152 | 4.5
[15 empty] | 5 - Sch: 5S | 0.109 | 6.35 | 5.345 | 5.563
[15 empty] | 5 - Sch: 10S | 0.134 | 7.77 | 5.295 | 5.563
[15 empty] | 5 - Sch: 40, Std, 40S | 0.258 | 14.62 | 5.047 | 5.563
[15 empty] | 5 - Sch: 80, XS, 80S | 0.375 | 20.78 | 4.813 | 5.563
[15 empty] | 5 - Sch: 120 | 0.5 | 27.04 | 4.563 | 5.563
[15 empty] | 5 - Sch: 160 | 0.625 | 32.96 | 4.313 | 5.563
[15 empty] | 5 - Sch: XXS | 0.75 | 38.55 | 4.063 | 5.563
[15 empty] | 6 - Sch: 5S | 0.109 | 5.37 | 6.407 | 6.625
[15 empty] | 6 - Sch: 10S | 0.134 | 9.29 | 6.357 | 6.625
[15 empty] | 6 - Sch: 40, Std, 40S | 0.28 | 18.97 | 6.065 | 6.625
[15 empty] | 6 - Sch: 80, XS, 80S | 0.432 | 28.57 | 5.761 | 6.625
[15 empty] | 6 - Sch: 120 | 0.562 | 36.39 | 5.501 | 6.625
[15 empty] | 6 - Sch: 160 | 0.718 | 45.3 | 5.189 | 6.625
[15 empty] | 6 - Sch: XXS | 0.864 | 53.16 | 4.897 | 6.625
[15 empty] | 8 - Sch: 5S | 0.109 | 9.91 | 8.407 | 8.625
[15 empty] | 8 - Sch: 10S | 0.148 | 13.4 | 8.329 | 8.625
[15 empty] | 8 - Sch: 20 | 0.25 | 22.36 | 8.125 | 8.625
[15 empty] | 8 - Sch: 30 | 0.277 | 24.7 | 8.071 | 8.625
[15 empty] | 8 - Sch: 40, Std, 40S | 0.322 | 28.55 | 7.981 | 8.625
[15 empty] | 8 - Sch: 60 | 0.406 | 35.64 | 7.813 | 8.625
[15 empty] | 8 - Sch: 80, XS, 80S | 0.5 | 43.39 | 7.625 | 8.625
[15 empty] | 8 - Sch: 100 | 0.593 | 50.87 | 7.439 | 8.625
[15 empty] | 8 - Sch: 120 | 0.718 | 60.63 | 7.189 | 8.625
[15 empty] | 8 - Sch: 140 | 0.812 | 67.76 | 7.001 | 8.625
[15 empty] | 8 - Sch: XXS | 0.875 | 72.42 | 6.875 | 8.625
[15 empty] | 8 - Sch: 160 | 0.906 | 74.69 | 6.813 | 8.625
[15 empty] | 10 - Sch: 5S | 0.134 | 15.15 | 10.482 | 10.75
[15 empty] | 10 - Sch: 10S | 0.165 | 18.7 | 10.42 | 10.75
[15 empty] | 10 - Sch: 20 | 0.25 | 28.04 | 10.25 | 10.75
[15 empty] | 10 - Sch: 30 | 0.307 | 34.24 | 10.136 | 10.75
[15 empty] | 10 - Sch: 40, Std, 40S | 0.365 | 40.48 | 10.02 | 10.75
[15 empty] | 10 - Sch: 60, XS, 80S | 0.5 | 54.74 | 9.75 | 10.75
[15 empty] | 10 - Sch: 80 | 0.593 | 64.33 | 9.564 | 10.75
[15 empty] | 10 - Sch: 100 | 0.718 | 76.93 | 9.314 | 10.75
[15 empty] | 10 - Sch: 120 | 0.843 | 89.2 | 9.064 | 10.75
[15 empty] | 10 - Sch: 140 | 1 | 104.13 | 8.75 | 10.75
[15 empty] | 10 - Sch: 160 | 1.125 | 115.65 | 8.5 | 10.75
[15 empty] | 12 - Sch: 5S | 0.165 | 19.56 | 12.42 | 12.75
[15 empty] | 12 - Sch: 10S | 0.18 | 24.2 | 12.39 | 12.75
[15 empty] | 12 - Sch: 20 | 0.25 | 33.38 | 12.25 | 12.75
[15 empty] | 12 - Sch: 30 | 0.33 | 43.77 | 12.09 | 12.75
[15 empty] | 12 - Sch: Std, 40S | 0.375 | 49.56 | 12 | 12.75
[15 empty] | 12 - Sch: 40 | 0.406 | 53.53 | 11.938 | 12.75
[15 empty] | 12 - Sch: XS, 80S | 0.5 | 65.42 | 11.75 | 12.75
[15 empty] | 12 - Sch: 60 | 0.562 | 73.16 | 11.626 | 12.75
[15 empty] | 12 - Sch: 80 | 0.687 | 88.51 | 11.376 | 12.75
[15 empty] | 12 - Sch: 100 | 0.843 | 107.2 | 11.064 | 12.75
[15 empty] | 12 - Sch: 120 | 1 | 125.49 | 10.75 | 12.75
[15 empty] | 12 - Sch: 140 | 1.125 | 139.68 | 10.5 | 12.75
[15 empty] | 12 - Sch: 160 | 1.312 | 160.27 | 10.126 | 12.75
[15 empty] | 14 - Sch: 10 | 0.25 | 36.71 | 13.5 | 14
[15 empty] | 14 - Sch: 20 | 0.312 | 45.68 | 13.376 | 14
[15 empty] | 14 - Sch: 30, Std | 0.375 | 54.57 | 13.25 | 14
[15 empty] | 14 - Sch: 40 | 0.437 | 63.37 | 13.126 | 14
[15 empty] | 14 - Sch: XS | 0.5 | 72.09 | 13 | 14
[15 empty] | 14 - Sch: 60 | 0.593 | 84.91 | 12.814 | 14
[15 empty] | 14 - Sch: 80 | 0.75 | 106.13 | 12.5 | 14
[15 empty] | 14 - Sch: 100 | 0.937 | 130.73 | 12.126 | 14
[15 empty] | 14 - Sch: 120 | 1.093 | 150.67 | 11.814 | 14
[15 empty] | 14 - Sch: 140 | 1.25 | 170.22 | 11.5 | 14
[15 empty] | 14 - Sch: 160 | 1.406 | 189.12 | 11.188 | 14
[15 empty] | 16 - Sch: 10 | 0.25 | 24.05 | 15.5 | 16
[15 empty] | 16 - Sch: 20 | 0.312 | 52.36 | 15.376 | 16
[15 empty] | 16 - Sch: 30, Std | 0.375 | 62.58 | 15.25 | 16
[15 empty] | 16 - Sch: 40, XS | 0.5 | 82.77 | 15 | 16
[15 empty] | 16 - Sch: 60 | 0.656 | 107.5 | 14.688 | 16
[15 empty] | 16 - Sch: 80 | 0.843 | 136.46 | 14.314 | 16
[15 empty] | 16 - Sch: 100 | 1.031 | 164.83 | 13.938 | 16
[15 empty] | 16 - Sch: 120 | 1.218 | 192.29 | 13.564 | 16
[15 empty] | 16 - Sch: 140 | 1.437 | 223.5 | 13.126 | 16
[15 empty] | 16 - Sch: 160 | 1.593 | 245.11 | 12.814 | 16
[15 empty] | 18 - Sch: 10 | 0.25 | 47.39 | 17.5 | 18
[15 empty] | 18 - Sch: 20 | 0.312 | 59.03 | 17.376 | 18
[15 empty] | 18 - Sch: Std | 0.375 | 70.59 | 17.25 | 18
[15 empty] | 18 - Sch: 30 | 0.437 | 82.06 | 17.126 | 18
[15 empty] | 18 - Sch: XS | 0.5 | 93.45 | 17 | 18
[15 empty] | 18 - Sch: 40 | 0.562 | 104.75 | 16.876 | 18
[15 empty] | 18 - Sch: 60 | 0.75 | 138.17 | 16.5 | 18
[15 empty] | 18 - Sch: 80 | 0.937 | 170.75 | 16.126 | 18
[15 empty] | 18 - Sch: 100 | 1.156 | 207.96 | 15.688 | 18
[15 empty] | 18 - Sch: 120 | 1.375 | 244.14 | 15.25 | 18
[15 empty] | 18 - Sch: 140 | 1.562 | 274.23 | 14.876 | 18
[15 empty] | 18 - Sch: 160 | 1.781 | 308.51 | 14.438 | 18
[15 empty] | 20 - Sch: 10 | 0.25 | 52.73 | 19.5 | 20
[15 empty] | 20 - Sch: 20, Std | 0.375 | 78.6 | 19.25 | 20
[15 empty] | 20 - Sch: 30, XS | 0.5 | 104.13 | 19 | 20
[15 empty] | 20 - Sch: 40 | 0.593 | 122.91 | 18.814 | 20
[15 empty] | 20 - Sch: 60 | 0.812 | 166.4 | 18.376 | 20
[15 empty] | 20 - Sch: 80 | 1.031 | 208.87 | 17.938 | 20
[15 empty] | 20 - Sch: 100 | 1.281 | 256.1 | 17.438 | 20
[15 empty] | 20 - Sch: 120 | 1.5 | 296.37 | 17 | 20
[15 empty] | 20 - Sch: 140 | 1.75 | 341.1 | 16.5 | 20
[15 empty] | 20 - Sch: 160 | 1.968 | 379.01 | 16.064 | 20
[15 empty] | 24 - Sch: 10 | 0.25 | 63.41 | 23.5 | 24
[15 empty] | 24 - Sch: 20, Std | 0.375 | 94.62 | 23.25 | 24
[15 empty] | 24 - Sch: XS | 0.5 | 125.49 | 23 | 24
[15 empty] | 24 - Sch: 30 | 0.562 | 140.8 | 22.876 | 24
[15 empty] | 24 - Sch: 40 | 0.687 | 171.17 | 22.626 | 24
[15 empty] | 24 - Sch: 60 | 0.968 | 238.11 | 22.064 | 24
[15 empty] | 24 - Sch: 80 | 1.218 | 296.36 | 21.564 | 24
[15 empty] | 24 - Sch: 100 | 1.531 | 367.4 | 30.938 | 34
[15 empty] | 24 - Sch: 120 | 1.812 | 429.39 | 20.376 | 24
[15 empty] | 24 - Sch: 140 | 2.062 | 483.13 | 19.876 | 24
[15 empty] | 24 - Sch: 160 | 2.343 | 541.94 | 19.314 | 24
[15 empty] | 30 - Sch: 10 | 0.312 | 98.93 | 29.376 | 30
[15 empty] | 30 - Sch: 20 | 0.5 | 157.53 | 29 | 30
[15 empty] | 30 - Sch :30 | 0.625 | 196.08 | 28.75 | 30